## constant_table
constants	default value	description and units
# Environmental
co2_emissions_by_kwh	0.456	CO2 emissions by kWh of electric energy, in kg/kWh
energetic_cost_factor_belgium	2500	Energetic cost for a photovoltaic installation, by origin of the technology, in kWh/kWc
energetic_cost_factor_europe	2600	Energetic cost for a photovoltaic installation, by origin of the technology, in kWh/kWc
energetic_cost_factor_china	2750	Energetic cost for a photovoltaic installation, by origin of the technology, in kWh/kWc
breakdown_cost_factor	cfr table	Breakdown of the energetic cost for a photovoltaic installation, by origin of the technology.
# financial
meter_cost	289	Cost of the electric meter, in € (21% VAT included)
onduleur_cost_factor	250	Cost of the onduler, in € (21% VAT included)
onduleur_replacement_rate	15	Rate of onduler replacement, in years
redevance_cost	65	Cost of the redevance, in €
inflation_rate	0.02	Yearly inflation rate, in %
elec_buying_price	0.23	Buying electricity price, in €/kWh
elec_index	0.03	Yearly electricity price index, in %
discount_rate	0.04	Discount rate, in %
cv_rate_switch_power	5	Installation power (in KWc) at which the Certificat Vert rate change
cv_rate_low_power	3	Rate of Certificat Vert for low power installation, in CV/MWh
cv_rate_high_power	2.4	Rate of Certificat Vert for high power installation, in CV/MWh
cv_time	10	Duration of the Certicat Verts, in years
cv_end_of_compensation_year	2020	Year of the end of the compensation
production_yearly_loss_index	0.0005	Yearly photovoltaic production loss
maintenance_cost_factor	0.0075	Rate of maintenance cost with respect to the total photovoltaic installation price
# roof
max_power	12	Maximum power of the photovoltaic installation, in kWc
max_solar_productivity	1300	Maximal solar productivity for a roof in Bruxelles, in kWh/m².an
flat_roof_tilt	5	Inclination (tilt) threshold for flat roof, in °. Roofs with a tilt below this threshold are considered as flat.
low_productivity_limit	800	Low limit for roof productivity (kWh/kWc.m²). No photovoltaic production is considered for roofs with a productivity below this limit.
pv_yield_poly	0.13	Yield of the photovoltaic system, for polycristallin panels
pv_yield_mono	0.155	Yield of the photovoltaic system, for monocristallin panels
pv_yield_mono_high	0.22	Yield of the photovoltaic system, for monocristallin high yield panels
pv_cost_poly	1400/1.06	Price of the photovoltaic panel, for polycristallin panels in €/kWc
pv_cost_mono	1500/1.06	Price of the photovoltaic panel, for monocristallin panels in €/kWc
pv_cost_mono_high	1600/1.06	Price of the photovoltaic panel, for high yield monocristallin panels in €/kWc
# user
annual_consumption_base	600	Base of the annual consumption, in kWh
washing_machine_factor	600	Annual consumption of a washmachine, in kWh
electric_water_heater_factor	2336	Annual consumption of a hot water heater, in kWh
electric_heating_factor	16500	Annual consumption of a heating system, in kWh
self_production	cfr table	Table of self production rates, for different user energetic profiles and self-production ratio
# Thermic
thermic_installation_cost	6000	Average cost of a solar thermic installation, in € (VAT excluded)
thermic_maintenance_cost	100	Average maintenance cost of a solar thermic installation, in € (VAT excluded), applied to a given maintenance rate (3 years)
max_liter_per_day	210	Maximum hot water consumption per day, in liter
min_thermic_area	5	Minimal area for a solar thermic installation, in m². Below this limit, no solar thermic installation is possible
hot_water_producer_yield_gas	0.7	Yield of the hot water production system with gas
hot_water_producer_yield_fuel	0.55	Yield of the hot water production system with fuel
hot_water_producer_yield_electric	0.95	Yield of the hot water production system with electricity
hot_water_energy_cost_gas	0.08	Energy cost (for hot water production) for gas, in €/KWh
hot_water_energy_cost_fuel	0.081	Energy cost (for hot water production) for fuel, in €/KWh
hot_water_energy_cost_electric	0.267	Energy cost (for hot water production) for electricity, in €/KWh
hot_water_energy_cost_index_gas	0.054	Energy cost index for gas
hot_water_energy_cost_index_fuel	0.099	Energy cost index for fuel
hot_water_energy_cost_index_electric	0.04	Energy cost index for electricity
co2_emissions_by_kwh_thermic_gas	0.201	CO2 emissions by kWh of gas, in kg/kWh
co2_emissions_by_kwh_thermic_fuel	0.263	CO2 emissions by kWh of fuel, in kg/kWh
co2_emissions_by_kwh_thermic_electric	0.456	CO2 emissions by kWh of electricity, in kg/kWh
thermic_production	cfr table	Table of solar thermic production, for different hot water consumption and azimuth classes.