## input_table
inputs variable	default value	units	description
Photovoltaic
roofs			Collection of roof objects where the solar potential will be computed. Can be 1 or several roofs. Each roof object must be characterised by the below-mentioned properties: area, azimuth, productivity and tilt.
roof.area		m²	Area of the roof.
roof.azimuth		°	Average azimuth of the roof (aka its orientation), expressed in degree with 0° = North and 180° = South.
roof.productivity		kWh/m².year	Average annual solar productivity of the roof, i.e., the sum of the solar irradiance received by the roof over one year. Typically around 1000 kWh/year.m2 for a well-exposed roof in Bruxelles.
roof.tilt		°	Average tilt of the roof (aka its inclination, or slope) expressed in degree with 0° being a horizontal (flat) roof and 90° being a vertical roof.
pvTechnology	mono		Photovoltaic technology of the solar panels. Can be mono (for monocristallin), poly (polycristallin) or mono_high (high yield monocristallin).
nYears	10	year	Number of years for computing financial benefit. The longer is it, the larger is the benefit.
currentYear	2018		Current year. Should be determined from the browser.
elecSellingPrice	0.03	€/kWh	Price for selling electricity for prosumers
CVPrice	85	€	Price of a certificat vert
pvArea		m²	Area of the photovoltaic installation. Can be computed based on roof area or inputed.
annualConsumptionKWh	2036	kWh	Average annual electricity consumption of the building
installationPrice		€	Cost of the photovoltaic installation. It is inputed or computed based on the power of the installation and the photovoltaic technology.
obstacleRate	0.182		Average obstacle rate of the roof surfaces. It is used to decrease the available area for photovoltaic installation
VATrate	0.06		Annual VAT rate
annualMaintenanceCost		€	Annual maintenance cost of the photovoltaic installation. It is inputed or computed based on the price of the photovoltaic installation
loanPeriod	5	year	Duration of the loan
loanRate	0.01		Interest rate of the loan
loan	FALSE	boolean	Was a loan contracted for financing the installation?
energySobriety	FALSE	boolean	Does the user use energy sobriety? It has an impact on the self consumption rate
chargeShift	FALSE	boolean	Does the user do some electrical charge shift (e.g., consume more electricity during the sunny day than during the night)? It has an impact on the self consumption rate.
pvHeater	FALSE	boolean	Does the user have a photovoltaic heater? It has an impact on the self consumption rate.
battery	FALSE	boolean	Does the user store the electricity using a home battery? It has an impact on the self consumption rate.
Thermic
thermicHouseholdPerson	5	person	Number of person in the household.
thermicLiterByPersonByDay	30	liter/day	Number of hot water liter consumed per day per person
thermicLiterByDay	150	liter/day	Number of hot water consumed per day per household. Unless it is inputed, it is the product of thermicHouseholdPerson by thermicLiterByPersonByDay.
thermicHotWaterProducer	gas		Source of energy for hot water production. Can be gas, fuel or electricity.
thermicCost		€	Cost of the solar thermic installation
thermicAnnualMaintenanceCost		€	Maintenance cost of the solar thermic installation
thermicMaintenanceRate	3	year	Periodicity of the maintenance. It means that `thermicAnnualMaintenanceCost` are spent every `thermicMaintenanceRate`.
thermicGrant	2500	€	Amount of the grant for installing a thermic installation