## output_table
Output variables	units	description
Photovoltaic
installationCost	€	Cost of the photovoltaic installation (panels + meter replacement)
CVAmountYear10	€	Gain by certificats verts. Amount of certificats verts selling during 10 years
selfConsumptionAmountYear10	€	Gain by self-production. Amount of electricity that the user does not have to buy since he produces it, for 10 years.
savedCO2emissions	kgCO2	Saved CO2 emissions corresponding to the electricity that is produced by the solar panels. It uses the ‘constants.co2_emissions_by_kwh` conversion factor.
area	m²	Potential photovoltaic area of the building. It is the sum of the roof areas with a minimal productivity (given by `constants.low_productivity_limit`) minus the obstacle areas.
maxArea	m²	Actual photovoltaic area. It is equal to the potential photovoltaic area unless the maximum power (‘constants.max_power`) of the photovoltaic installation is overpassed. In such a case, roofs are selected starting with highest productivity roofs until the maximum power is attained.
power	kWc	Power of the photovoltaic installation
obstacleRate		Obstacle rate of the building (see inputs)
annualProduction	kWh/year	Annual photovoltaic production of the installation
annualConsumption	kWh/year	Annual electricity consumption of the building
autonomy		Autonomy of the photovoltaic installation. See photovoltaic autonomy.
CVAmountYear25	€	Gain by certificats verts. Amount of certificats verts selling during 25 years
selfConsumptionAmountYear25	€	Gain by self-production. Amount of electricity that the user does not have to buy since he produces it, for 25 years.
totalGain25Y	€	Total gain for 25 years. Sum of the certificat verts gains and gains by self-production.
returnTime	year	Return time of the photovoltaic installation using actualised prices.